## Export Summary
This document was exported from Numbers. Each table was converted to an Excel worksheet. All other objects on each Numbers sheet were placed on separate worksheets. Please be aware that formula calculations may differ in Excel.
Numbers Sheet Name | Numbers Table Name | Excel Worksheet Name
Schedule 1.1
| Table 1 | Schedule 1.1
Schedule 1.2
| Table 1 | Schedule 1.2
Schedule 1.3
| Table 1 | Schedule 1.3
Chiamelo
| Table 1 | Chiamelo
Material testing
| Table 1 | Material testing
Services
| Table 1 | Services
Summary Of Schedules 1
| Table 1 | Summary Of Schedules 1

## Schedule 1.1
Contract 1
Schedule 1.1
Section 1200 : GENERAL REQUIREMENT AND PROVISIONS
| Item | Description | Unit | Quantity | Rate | Amount R
159 | 1200 | GENERAL REQUIREMENT AND PROVISIONS
198 | B12.01 | Provision for a Community Liason Officer:
199 |  | (a) Community Liason Officer | Prov sum | 1 |  | 0
200 |  | (b) Contractors's handling costs, profits and all other charges in respect of subitem B12.01 (a) | % | 0 | 0.1 | 0
201 | B12.02 | Remuneration of Student Training:
202 |  | (a) Student training - Civil Engineering | Prov sum | 1 | 0 | 0
203 |  | (b) Contractors's handling costs, profits and all other charges in respect of subitem B12.02 (a) | % | 0 | 0.1 | 0
204 |  | (c) Student training - Environmental Science (For Compliance Monitoring) | Prov sum | 1 | 0 | 0
205 |  | (d) Contractors's handling costs, profits and all other charges in respect of subitem B12.02 (c) | % | 0 | 0.1 | 0
206 | B12.03 | Community Participation
207 |  | (a) Costs of community participation and PLC support | Prov sum | 1 |  | 0
208 |  | (b) Contractors's handling costs, profits and all other charges in respect of subitem B12.03 (a) | % | 0 | 0.1 | 0
209 | B12.04 | Excavation
210 |  | Excavating material within the following depth ranges below ground level for exposing of/or searching for services
211 |  | (a) 0-2m
212 |  | (i) Soft material | m³ | 10 |  | 0
213 |  | (ii) Hard material | m³ | 10 |  | 0
214 | B12.05 | Backfilling
215 |  | (a) Using the excavated material | m³ | 10 |  | 0
216 |  | (b) Using imported selected fill | m³ | 10 |  | 0
217 | B12.06 | Protection,removal, realignment and replacement of services as ordered by the engineer
218 |  | (a) Utility services
219 |  | (i) The removal, protection and replacement of services. | Prov sum | 1 |  | 0
220 |  | (ii) Handling cost and profit in respect of item B12.07(I) | % | 50000 |  | 0
221 | B12.07 | Land Aqcusition for stormwater crossings | Prov sum | 1 |  | 0
222
| Total Carried Forward To Summary |  |  |  |  | 0
1
Contract 1
Schedule 1.1
Section 1300 : CONTRACTOR'S ESTABLISHMENT ON SITE AND GENERAL OBLIGATIONS
| Item | Description | Unit | Quantity | Rate | Amount R
248 |  | CONTRACTOR'S ESTABLISHMENT ON SITE AND GENERAL OBLIGATIONS
249 | 13.01 | Contractor's general obligations
250 |  | (a) Fixed obligations | L/sum | 1 |  | 0
251 |  | (b) Value-related obligations | L/sum | 1 |  | 0
252 |  | (c) Time-related obligations | month | 3 |  | 0
253 |  | NOTE: The combined total tendered for subitems (a), (b) and (c ) should not exceed 15% of the tender sum (excluding the contingent sum, CPA and VAT). Refer to form H ' CONTRACTOR'S ESTABLISHMENT ON SITE)
| Total Carried Forward To Summary |  |  |  |  | 0
2
Contract 1
Schedule 1.1
Section 1400 : HOUSING, OFFICES AND LABORATORIES FOR THE ENGINEER'S SITE PERSONNEL
| Item | Description | Unit | Quantity | Rate | Amount R
254 | 1400 | HOUSING, OFFICES AND LABORATORIES FOR THE ENGINEER'S SITE PERSONNEL
255 | 14.01 | Office and laboratory accommodation
256 |  | (a) Offices (interior floor space only) | m² | 45 |  | 0
305 |  | (e) Ablution units | m² | 12 |  | 0
257 | 14.02 | Office and laboratory furniture
258 |  | (a) Chairs | No | 4 |  | 0
259 |  | (d) Desks, complete with drawers and locks | No | 1 |  | 0
260 | 14.03 | Office and laboratory fittings Installations and equipment
261 |  | (a) Items measured by number | No
262 |  | (1) 220/250 volt power points | No | 2 |  | 0
263 |  | (3) Double 80 watt fluorescent light fittings complete with ballast and tubes | No | 2 |  | 0
264 |  | (10) Fire extinguishers, 9,0 kg,all purpose dry powder type, complete, mounted on wall with brackets | No | 1 |  | 0
265 |  | (11) Air conditioning units with 2,2 kW minimum capacity, mounted and with own power connection | No | 1 |  | 0
266 |  | (13) Curing chamber for UCS specimens, complete with water connection, including the provision of brick partitions, plaster, paint and shelving, all complete according the drawings | No | 1 |  | 0
267 |  | (14) General-purpose steel cupboards with shelves | No | 1 |  | 0
268 |  | (15) Steel filing cabinets with drawers | No | 1 |  | 0
269 |  | (19) Colour inkjet printer A3 size | No | 1 |  | 0
270 | B14.03 | (ix) 1. Provision sum for the costs of cellular calls and other charges | Prov sum | 1 |  | 0
271 |  | 2. Handling costs and profit in respect of sub-item B14.03 (b) (ix) 2 | % | 0 |  | 0
272 | 14.04 | Car ports
273 |  | (a) Car ports, as specified, at offices and laboratory buildings | No | 2 |  | 0
274 | 14.08 | Services
275 |  | (a) Services at office and laboratories
276 |  | (1) Fixed costs | L/sum | 1 |  | 0
277 |  | (2) Running costs | month | 3 |  | 0
278 |  | (c) Services for rented houses | month | 3 |  | 0
279 | 14.10 | Provision of photostat facilities | month | 3 |  | 0
| Total Carried Forward To Summary |  |  |  |  | 0
3
Contract 1
Schedule 1.1
SUMMARY OF SECTIONS
| Section | Description |  |  |  | Amount R
| 1 | Section 1200 : GENERAL REQUIREMENT AND PROVISIONS |  |  |  | 0
| 2 | Section 1300 : CONTRACTOR'S ESTABLISHMENT ON SITE AND GENERAL OBLIGATIONS |  |  |  | 0
| 3 | Section 1400 : HOUSING, OFFICES AND LABORATORIES FOR THE ENGINEER'S SITE PERSONNEL |  |  |  | 0
|  | SUBTOTAL |  |  |  | 0
4

## Schedule 1.2
Contract 1
Schedule 1.2
Section 1500 : ACCOMODATION OF TRAFFIC
| Item | Description | Unit | Quantity | Rate | Amount R
1609 | 1500 | ACCOMODATION OF TRAFFIC
1612 | 15.01 | Accommodating traffic and maintaining temporary deviations | km | 1 |  | 0
1613 | 15.03 | Temporary traffic-control facilities
1614 |  | (a) Flagmen | man-day | 132 |  | 0
1615 |  | (b) Portable STOP and GO-RY signs | No | 2 |  | 0
1616 |  | (e) Road signs, R- and TR-series, (900mm dia) | No | 12 |  | 0
1617 |  | (f) Road signs, TW-series, (1200mm) | No | 8 |  | 0
1618 |  | (g) Road signs, STW-, DTG-, TGS- AND TG-series (excluding delineators and barricades) | m² | 8 |  | 0
1619 |  | (h) Delineators (DTG50J) (size indicated):
1620 |  | (1) Single | No | 20 |  | 0
1621 |  | (2) Mounted back to back | No | 20 |  | 0
1622 |  | (i) Moveable barricade/road sign combination (size indicated) | No | 2 |  | 0
1623 |  | (j) Traffic cones (size indicated) | L/sum | 20 |  | 0
1624 |  | (m) Two-way communication devices | No | 2 |  | 0
1625 |  | (n) Provision of high visibility safety jackects and safety hats | No | 2 |  | 0
1662 | 15.04 | Relocation of traffic control facilities | L/sum | 1 |  | 0
1626 | 15.06 | Watering of temporary deviation | kℓ | 400 |  | 0
| Total Carried Forward To Summary |  |  |  |  | 0
5
Contract 1
Schedule 1.2
SUMMARY OF SECTIONS
| Section | Description |  |  |  | Amount R
| 1 | Section 1500 : ACCOMODATION OF TRAFFIC |  |  |  | 0
| Total Carried Forward To Summary Of Schedules |  |  |  |  | 0
6

## Schedule 1.3
Contract 1
Schedule 1.3 : BORROW MATERIALS
Section 3100 : BORROW MATERIALS
| Item | Description | Unit | Quantity | Rate | Amount R
1776 |  | Section 3100 : BORROW MATERIALS
1777 | 31.01 | Excess overburden | m³ | 500 |  | 0
1778 | 31.03 | Finishing-off borrow areas in:
1779 |  | (a) Hard material | ha | 0.4 |  | 0
1780 |  | (b) Intermediate material | ha | 1.2 |  | 0
1781 |  | (c) Soft material | ha | 1.4 |  | 0
1783
1784
| Total Carried Forward To Summary |  |  |  |  | 0
7
Contract 1
Schedule 3 : BORROW MATERIALS
SUMMARY OF SECTIONS
| Section | Description |  |  |  | Amount R
| 1 | Section 3100 : BORROW MATERIALS |  |  |  | 0
| Total Carried Forward To Summary Of Schedules |  |  |  |  | 0
8

## CHIAMELO STREET
Contract 1
Schedule 4 : CHIAMELO STREET
Section 1600 : OVERHAUL
| Item | Description | Unit | Quantity | Rate | Amount R
901 |  | Section 1600 : OVERHAUL
907 | 16.01 | Overhaul on material hauled in excess of a free-haul distance of 0,5 km for haul up to or through 1,0 km (restricted overhaul) | m³ | 2280 |  | 0
908 | 16.02 | Overhaul on material hauled in excess of 1,0 km (ordinary overhaul) | m³-km | 7125 |  | 0
| Total Carried Forward To Summary |  |  |  |  | 0
44
Contract 1
Schedule 4 : CHIAMELO STREET
SECTION 1700 & 2100 : CLEARING AND GRUBBING
| Item | Description | Unit | Quantity | Rate | Amount R
909 | 1700 | CLEARING AND GRUBBING
910 | 17.01 | Clearing and grubbing | ha | 1.5 |  | 0
911 | 17.02 | Removal and grubbing of large trees and tree stumps
913 |  | (a) Girth exceeding 1m up to and including 2m | No | 2 |  | 0
914 |  | (b) Girth exceeding 2m up to and including 3m | No | 1 |  | 0
352 | B17.06 | Removal of rubbles to the desposit site. Rubbles includes concrete, kerbing etc | m³ | 200 |  | 0
1790 | 2100 | DRAINS
| 21.01 | Excavation
(a) Excavating soft material situated within the following depth ranges below the surface level:
|  | (1) 0 m up to 1.5 m | m³ | 510 |  | 0
| 21.06 | Natural permeable material in subsoil drainagesystem, 19mm stone aggregates (No fines) | m³ | 280 |  | 0
| 21.08 | Subsoil drainage pipes
| 21.07 | (a) 110mm perforated | m | 400 |  | 0
|  | (b) 110mm none perforated | m | 40 |  | 0
|  | (c) 160mm perforated | m | 160 |  | 0
|  | (d) 160mm none perforated | m | Rate only | 370 | Rate only
| 21.08 | Bidim U24 Geotextile | m² | 1400 |  | 0
| 21.12 | Concrete outlet structures, manhole boxes, junction boxes and cleaning eyes for subsoil drainage system
|  | (a) Outlet structures | No. | 3 |  | 0
|  | (b) Manhole boxes | No. | 2 |  | 0
|  | (c) Junction Boxes | No. | 3 |  | 0
|  | (d) Cleaning eyes | No. | 2 |  | 0
| 21.13 | Concrete caps fo sub-soil drain pipes | No. | 15 |  | 0
.
| 21.17 | Test flushing of pipe subsoil drains | No. | 2 |  | 0
| Total Carried Forward To Summary |  |  |  |  | 0
45
Contract 1
Schedule 4 : CHIAMELO STREET
SECTION 2200 : PREFABRICATED CULVERTS
| Item | Description | Unit | Quantity | Rate | Amount R
918 | 2300 | PREFABRICATED CULVERTS
919 | 22.01 | Excavation
920 |  | (a) Excavating soft material situated within the following depth ranges below the surface level:
932 |  | (1) 0 m up to 1.5 m | m³ | 738 |  | 0
933 |  | (2) Exceeding 1,5 m and up to 3,0 m | m³ | 221.4 |  | 0
934 | 22.02 | Backfilling:
935 |  | (a) Using the excavated material | m³ | 866.142 |  | 0
936 |  | (b) Using imported selected material | m³ | 173.2284 |  | 0
937 |  | (c) Extra over subitems 22.02(a) and (b) for soil cement backfilling
938 |  | (1) with 3% Cement | m³ | 155.9056 |  | 0
1015 | 22.03 | Concrete pipe culverts:
1791 |  | (a) On class C bedding
1792 |  | (3) 600mm dia. Type 100D | m | 330 |  | 0
1793 |  | (4) 750mm dia. Type 100D | m | Rate only |  | Rate only
1794 | 22.05 | Portal and rectangular culverts:
1795 |  | (b) Without prefabricated floor slabs
1796 |  | (7) 1200mm x 600mm Type 100D | m | 32 |  | 0
1797 | 22.07 | Cast in situ concrete and formwork
1798 |  | (b) In floor slabs for portal or rectangular culverts, including formwork and class U2 surface finish
1799 |  | (1) Class 25/19 | m³ | 12 |  | 0
1800 |  | (d) Formwork of concrete under subitem 22.07(c) above
1801 |  | (1) F1 surface finish | m² | 86 |  | 0
| 22.09 | Prefabricated concrete inlets and outlets to culverts
|  | (a) 1200 mm x 600 mm Type 150S | No | Rate only | 5500 | Rate only
| 22.10 | Steel reinforcement
|  | (c) Welded steel fabric | m² | 331.2 |  | 0
1761 | 22.17 | Manholes, catchpits, precast inlet and outlet structures complete with floor slab and cover slab as per details on drawing
|  | (a) Junction Box | No | 5 |  | 0
1762
(b) Catchpits
1763
(1) Type 1K
1764
|  | (ii) 1,0 m to 1,5 m deep | No | 5 |  | 0
| Total Carried Forward To Summary |  |  |  |  | 0
46
Contract 1
Schedule 4 : CHIAMELO STREET
SECTION 2300 : CONCRETE KERBING, CONCRETE CHANNELLING, CHUTES AND DOWNPIPES, AND CONCRETE LININGS FOR OPEN DRAINS
| Item | Description | Unit | Quantity | Rate | Amount R
956 | 2300 | CONCRETE KERBING, CONCRETE CHANNELLING, CHUTES AND DOWNPIPES, AND CONCRETE LININGS FOR OPEN DRAINS
957 | 23.01 | Concrete kerbing
958 |  | (a) Precast kerbing to SABS 927
959 |  | (7) Figure 12 Garden kerb | m | Rate only | 140 | Rate only
960 |  | (8) Figure 8 kerb | m | 200 |  | 0
961 | 23.02 | Concrete kerbing-channelling combination
962 |  | (7) Figure 7 with channel | m | Rate only | 140 | Rate only
963 |  | (8) Figure 8C kerb and 300mm wide x 200mm deep channel | m | 800 |  | 0
969 | 23.08 | Concrete lining for open drains
970 |  | (a) Cast in-situ concrete lining Class 25/19
971 |  | (1) Standard side drain
972 |  | (i) Type v1 - v4 | m³ | 28.8 |  | 0
973 | 23.09 | Formwork to cast in situ concrete lining for open drains (Class F2 surface finish)
974 |  | (a) To sides with formwork on the internal face only | m² | 48 |  | 0
964 |  | (c) To ends of slabs | m² | 51.5 |  | 0
965 | 23.10 | Sealed joints in concrete linings of open drains
966 |  | (a) Polysulphide sealants | m | 53.3333 |  | 0
967 | 23.12 | Steel reinforcement
976 |  | Mesh ref 395 | m² | 240 |  | 0
978 | 23.13 | Polyethylene sheeting (0,15 mm thick) for concrete-lined open drains | m² | 240 |  | 0
968
| Total Carried Forward To Summary |  |  |  |  | 0
47
Contract 1
Schedule 4 : CHIAMELO STREET
SECTION 3300 : MASS EARTHWORKS
| Item | Description | Unit | Quantity | Rate | Amount R
987 | 3300 | MASS EARTHWORKS
988 | 33.01 | Cut and borrow to fill, including free-haul up to 0.5km
989 |  | (a) Gravel material in compacted layer thickness of 200 mm and less:
990 |  | (2) Compacted to 93% of modified AASHTO density | m³ | 855 |  | 0
991 | 33.03 | Extra over item 33.01 for excavating and breaking down material in:
992 |  | (a) Intermediate excavation | m³ | 50 |  | 0
993 |  | (b) Hard excavation | m³ | 20 |  | 0
994 | 33.04 | Cut to spoil, including free-haul up to 0,5 km. Material obtained from:
995 |  | (a) Soft excavation | m³ | 441 |  | 0
996 |  | (b) Intermediate excavation | m³ | 88 |  | 0
997 |  | (c) Hard excavation | m³ | 20 |  | 0
998 | 33/32.06 | Stockpiling of materials (exc from exist pavement | m³ | 1425 |  | 0
999 | 33.07 | Removal of unsuitable materials (including free-haul of 0,5km)
1000 |  | a) In layer thickness of 200mm and less
1001 |  | (i) Stable materials | m³ | 250 |  | 0
1002 |  | (ii) Unstable materials | m³ | 100 |  | 0
1023 | 33.10 | Roadbed preparation and the compaction of material
1025 |  | (a) Compaction to 90% of modified AASHTO density | m³ | 220.5 |  | 0
1026 | 33.12 | Dump rock
1027 |  | (a) Dump rock with nominal diameter of 150mm | m³ | 441 |  | 0
1028 | 33.13 | Finishing-off cut and fill slopes, medians and interchange areas:
1029 |  | (a) Cut slopes | m² | 500 |  | 0
1030 |  | (b) Fill slopes | m² | 600 |  | 0
1031 | 33.14 | Extra over item 33.01 for excavating material from the pavements and fills of existing roads:
1032 |  | (a) Non-cemented material | m³ | 15 |  | 0
1033 |  | (b) Cemented material | m³ | 10 |  | 0
1003 | 33.15 | Bidim U24 Geotextile | m² | 3360 |  | 0
1024
| Total Carried Forward To Summary |  |  |  |  | 0
48
Contract 1
Schedule 4 : CHIAMELO STREET
SECTION 3400 : PAVEMENT LAYERS OF GRAVEL MATERIA;
| Item | Description | Unit | Quantity | Rate | Amount R
1004 |  | SECTION 3400 : PAVEMENT LAYERS OF GRAVEL MATERIA;
1005 | 34.01 | Pavement layers constructed from gravel taken from cut or borrow, including free haul up to 1,0 km
1006 |  | (a) Gravel selected layer compacted to:
1007 |  | (2) 95% of modified AASHTO density (150mm, G7) | m³ | 997.5 |  | Rate Only
1008 |  | (c) Gravel subbase (unstabilized gravel) compacted to:
1009 |  | (1) 95% of modified AASHTO density (150mm, G6) | m³ | 997.5 |  | Rate Only
1010 |  | (f) Gravel base (chemically stabilized material) compacted to:
1011 |  | (1) 97% of modified AASHTO density (150mm, G6) | m³ | 855 |  | 0
1012 |  | (g) Gravel shoulder compacted to:
1013 |  | (2) 95% of modified AASHTO density (150mm, G7) | m³ | 570 |  | Rate Only
1036 | 34.03 | Pavement layers constructed from gravel obtained from existing pavement layers:
1037 |  | (a) Gravel selected layer compacted to 95% Mod AASHTO density
1038 |  | (i) Non - cemented layer | m³ | 997.5 |  | 0
1039 |  | (b) Gravel Subbase layer compacted to 95% Mod AASHTO density
1040 |  | (i) Non - cemented layer | m³ | 997.5 |  | 0
(g) Gravel shoulder compacted to 95% Mod AASHTO density
|  | (i) Non - cemented layer | m³ | 570 |  | 0
| Total Carried Forward To Summary |  |  |  |  | 0
49
Contract 1
Schedule 4 : CHIAMELO STREET
SECTION 3500 : STABILIZATION
| Item | Description | Unit | Quantity | Rate | Amount R
1041 | 3500 | STABILIZATION
1042 | 35.01 | Chemical/Mechanical stabilization extra-over unstabilized compacted layers
921 |  | (b) Gravel base layer, C3 150mm thick | m³ | 855 |  | 0
922 | 35.02 | Chemical stabilizing agent:
923 |  | (a) Ordinary portland cement | t | 56.43 |  | 0
924 | 35.04 | Provision and application of water for curing | kℓ | 320 |  | 0
| Total Carried Forward To Summary |  |  |  |  | 0
50
Contract 1
Schedule 4 : CHIAMELO STREET
SECTION 3800 BREAKING UP EXISTING PAVEMENT LAYERS
| Item | Description | Unit | Quantity | Rate | Amount R
926 | 3800 | BREAKING UP EXISTING PAVEMENT LAYERS
927 | 38.01 | Excavating and removing existing bituminous
928 |  | b) Material to be disposed of with the average depth of excavation:
929 |  | (2) Exceeding 30 mm but not exceeding 60 mm | m² | 5700 |  | 0
930 | 38.04 | Excavating and spoiling material from an existing pavement and/or the underlying fill:
931 |  | (a) Non-cemented material | m³ | 252 |  | 0
1043 |  | (b) Cemented material | m³ | 252 |  | 0
1044 | 38.08 | Sewing or cutting asphalt or cemented pavement layers:
1045 |  | (a) Sawing asphalt | m² | 20 |  | 0
1046 |  | (b) Cutting asphalt | m | 40 |  | 0
| Total Carried Forward To Summary |  |  |  |  | 0
51
Contract 1
Schedule 4 : CHIAMELO STREET
SECTION 4100 : PRIME COAT
| Item | Description | Unit | Quantity | Rate | Amount R
1047 |  | SECTION 4100 : PRIME COAT
1048 | 41.02 | Prime and Tack coat
1049 |  | (c) MC.30 cut-back bitumen | litre | 5130 |  | 0
1050 | 41.02 | Aggregate for blinding | m² | 45 |  | 0
| Total Carried Forward To Summary |  |  |  |  | 0
52
Contract 1
Schedule 4 : CHIAMELO STREET
SECTION 4200 : ASPHALT BASE AND SURFACING
| Item | Description | Unit | Quantity | Rate | Amount R
1052 |  | SECTION 4200 : ASPHALT BASE AND SURFACING
1053 | 42.02 | Asphalt surfacing
1054 |  | Asphalt surfacing (30mm thick, 60/70 penetration grade bitumen)
1055 |  | (a) - (i) 30mm Continously graded medium grade asphalt | m² | 5700 |  | 0
1056 | 42.04 | Tack coat of 30% stable-grade emulsion | litre | 4560 |  | 0
1057 | 42.08 | 100 mm cores in asphalt paving | No | 4 |  | 0
1058 | 42.13 | Placing and compacting asphalt in restricted areas:
1059 |  | (a) Extra over items 42.02 | m² | 20 |  | 0
1060 | 42.14 | Extra over item 42.04 for applying tack coat in restricted areas | litre | 18 |  | 0
1061 | PSA | Miscellaneous Action
1062 |  | Traffic Calming Solutions
1063 |  | Asphalt speed humps complete | No | 3 |  | 0
1064
| Total Carried Forward To Summary |  |  |  |  | 0
53
Contract 1
Schedule 4 : CHIAMELO STREET
SECTION 5100 : PITCHING, STONEWORK AND PROTECTION AGAINST EROSION
| Item | Description | Unit | Quantity | Rate | Amount R
1065 | 5100 | PITCHING, STONEWORK AND PROTECTION AGAINST EROSION
1066 | 51.01 | Stone pitching:
1067 |  | (a) Plain pitching:
1068 |  | (1) Method 1 | m² | 120 |  | 0
1069
| Total Carried Forward To Summary |  |  |  |  | 0
54
Contract 1
Schedule 4 : CHIAMELO STREET
SECTION 5200: GABIONS
| Item | Description | Unit | Quantity | Rate | Amount R
1070 | 5200 | GABIONS
1071 | 52.01 | Foundation trench excavation and backfilling:
1072 |  | (b) In all other classes of material | m³ | 220 |  | 0
1073 | 52.02 | Surface preparation for bedding the gabions | m² | 122 |  | 0
1074 | 52.03 | Gabions:
1075 |  | (a) Galvanized gabion boxes,with 80mm x 100mm by 2,5mm dia galvanised wire mesh: including dump rocks of nominal size; 125mm
1076 |  | (i) 2.0 x 1.0 x 1.0m | m³ |  | 2300 | Rate Only
1077 |  | (ii) 1.0 x 1.0 x 1.0m | m³ | 60 |  | 0
1078 |  | (iii) 0.3 x 1.0 x 1.0m | m³ |  | 1500 | Rate Only
1079 |  | (c) Galvanized gabion mattresses, with 80mm x 100mm by 2,5mm dia. galvanised wire mesh with 1.0m between diaphrams, including dump rocks of nominal size; 125mm | m³ | 24 |  | 0
1080 | 52.04 | Filter fabric
1081 |  | (a) Bidim/Kaymat F34 or similar | m² |  | 32 | Rate Only
1082
1083
| Total Carried Forward To Summary |  |  |  |  | 0
55
Contract 1
| Schedule 4 : CHIAMELO STREET |  |  |  |  | SECTION 5400: GUARD RAILS
| Item | Description | Unit | Quantity | Rate | Amount R
828 | 5400 | GUARD RAILS
829 | 54.01 | Guard rails on timber
830 |  | (a) Galvinised | m | 60 |  | 0
831 | 54.02 | Extra over items 54.01 for horizontally, curved guard-rails factory bent to a radius of less than 45m | No | 4 |  | 0
832 | 54.06 | Reflective Plates | No | 12 |  | 0
| Total Carried Forward To Summary |  |  |  |  | 0
Contract 1
Schedule 4 : CHIAMELO STREET
SECTION 5900 : ROAD SIGNS
| Item | Description | Unit | Quantity | Rate | Amount R
1084 |  | SECTION 5900 : ROAD SIGNS
1085 | B56.01 | Road sign boards with painted or coloured semi-matt background. Symbols, lettering and borders in semi-matt black or Class I retro-reflective material, where the sign board is constructed from:
1086 |  | (c) Prepainted galvanized steel plate (chromadek 1,6mm thick or approved equivalent):
1087 |  | (i) Area not exceeding 2 m² | m² | 5.5 |  | 0
1088 | 56.02 | Extra over B56.01 for using:
1089 |  | (a) Background of retro-reflective material:
1090 |  | (iii) Class I | m² | 5 |  | 0
1091 |  | (b) Lettering, symbols, numbers, arrows, emblems and borders of retro-flective material:
1092 |  | (ii) Class III | m² | 3.5 |  | 0
1093 | 56.03 | Road sign supports (overhead road sign structures excluded)
1094 |  | (a) Steel tubing (wall thickness 3mm)
1095 |  | (i) 75mm | t | 0.2 |  | 0
1122 | 56.05 | Excavation and backfilling for road sign supports (not applicable to kilometre posts) | m² | 10 |  | 0
1123 | 56.06 | Extra over item 56.05 for cement-treated soil backfill | m³ | 6 |  | 0
1124 | 56.07 | Extra over item 56.05 for rock excavation | m³ | 3 |  | 0
1125 | 56.08 | Dismatling, storing and re-erecting road sign with a surface area of:
1127 |  | (a) Up to 2m2 | No | 6 |  | 0
1126
| Total Carried Forward To Summary |  |  |  |  | 0
56
Contract 1
Schedule 4 : CHIAMELO STREET
SECTION 5700: ROAD MARKING
| Item | Description | Unit | Quantity | Rate | Amount R
1096 | 5700 | ROAD MARKING
1097 | 57.02 | Retro-reflective road-marking paint:
1098 |  | (a) White lines (broken or unbroken):
1099 |  | (i) 100 mm wide | km | 0.6 |  | 0
1100 |  | (b) Yellow lines (broken or unbroken):
891 |  | (i) 100 mm wide | km | 1.2 |  | 0
892 |  | (d) White lettering and symbols | m² | 6 |  | 0
1101 |  | (f) Transverse lines, painted islands and arrestor bed marking (any colour) | m² | 4 |  | 0
1102 |  | Painting specification will be required prior paintiong
1103 | 57.04 | Variations in rate of application:
1105 |  | (a) White paint | litre | 8 |  | 0
1106 |  | (b) Yellow paint | litre | 8 |  | 0
1107 | 57.06 | Setting out and premarking the lines (excluding traffic-island markings, lettering and symbols) | km | 3.3 |  | 0
1108 | 57.10 | Referencing of road marking
1109 |  | (a) Lane marking | km | 3.3 |  | 0
1110
| Total Carried Forward To Summary |  |  |  |  | 0
57
Contract 1
Schedule 4 : CHIAMELO STREET
SECTION 5900 : FINISHING THE ROAD AND ROAD RESERVE AND TREATING OLD ROADS
| Item | Description | Unit | Quantity | Rate | Amount R
1112 | 5900 | FINISHING THE ROAD AND ROAD RESERVE AND TREATING OLD ROADS
1113 | 59.01 | Finishing the road and road reserve:
1114 |  | (b) Single-carriageway road | km | 1.1 |  | 0
| Total Carried Forward To Summary |  |  |  |  | 0
58
Contract 1
Schedule 4 : CHIAMELO STREET
SECCTION 7300 : CONCRETE BLOCK PAVING
| Item | Description | Unit | Quantity | Rate | Amount R
1115 | 7300 | CONCRETE BLOCK PAVING
1116 | 73.01 | Construction of concrete block paving including riversand bedding of 25mm (Grey 60mm SA-type interlocking paving block) | m² | Rate only | 280 | Rate only
1117 | 73.02 | Cast in situ concrete edge and intermediate beam (300mm x 400mm 25mpa) | m³ | Rate only | 2500 | Rate only
| Total Carried Forward To Summary |  |  |  |  | 0
59
Contract 1
Schedule 4 : CHIAMELO STREET
SUMMARY OF SECTIONS
| Section | Description |  |  |  | Amount R
| 2 | Section 1600 : OVERHAUL |  |  |  | 0
| 3 | SECTION 1700 : CLEARING AND GRUBBING |  |  |  | 0
| 5 | SECTION 2200 : PREFABRICATED CULVERTS |  |  |  | 0
| 6 | SECTION 2300 : CONCRETE KERBING, CONCRETE CHANNELLING, CHUTES AND DOWNPIPES, AND CONCRETE LININGS FOR OPEN DRAINS |  |  |  | 0
| 8 | SECTION 3300 : MASS EARTHWORKS |  |  |  | 0
| 9 | SECTION 3400 : PAVEMENT LAYERS OF GRAVEL MATERIA; |  |  |  | 0
| 10 | SECTION 3500 : STABILIZATION |  |  |  | 0
| 11 | SECTION 3800 BREAKING UP EXISTING PAVEMENT LAYERS |  |  |  | 0
| 12 | SECTION 4100 : PRIME COAT |  |  |  | 0
| 13 | SECTION 4200 : ASPHALT BASE AND SURFACING |  |  |  | 0
| 14 | SECTION 5100 : PITCHING, STONEWORK AND PROTECTION AGAINST EROSION |  |  |  | 0
| 15 | SECTION 5200: GABIONS |  |  |  | 0
| 16 | SECTION 5400: GUARD RAILS |  |  |  | 0
| 17 | SECTION 5900 : ROAD SIGNS |  |  |  | 0
| 18 | SECTION 5700: ROAD MARKING |  |  |  | 0
| 19 | SECTION 5900 : FINISHING THE ROAD AND ROAD RESERVE AND TREATING OLD ROADS |  |  |  | 0
| 20 | SECCTION 7300 : CONCRETE BLOCK PAVING |  |  |  | 0
| Total Carried Forward To Summary Of Schedules |  |  |  |  | 0
60

## Material testing
Contract 1
Schedule 7: TESTING OF MATERIALS
SECTION 8100 : TESTING MATERIALS AND WORKMANSHIP
| Item | Description | Unit | Quantity | Rate | Amount R
1608 | 8100 | TESTING MATERIALS AND WORKMANSHIP
1685 | B81.04 | Additional tests required by the Engineer
1686 |  | (a) Prime Cost sum for additional tests required by the Engineer | Prov sum | 1 |  | 0
1687 |  | (b) Contractor's handling costs, profit and all the other charges in respect of sub-item B81.02 (a) | % | 0 |  | 0
1688
| Total Carried Forward To Summary |  |  |  |  | 0
85
Contract 1
Schedule 7: TESTING OF MATERIALS
SUMMARY OF SECTIONS
| Section | Description |  |  |  | Amount R
| 1 | SECTION 8100 : TESTING MATERIALS AND WORKMANSHIP |  |  |  | 0
| Total Carried Forward To Summary Of Schedules |  |  |  |  | 0
86

## Services
Contract 1
Schedule 8: SERVICES
SECTION 1100 : RELOCATION OF SERVICES
| Item | Description | Unit | Quantity | Rate | Amount R
1608 | B | RELOCATION OF EXISTING SERVICES
1685 | B11.01 | Provisional sum for relocation of services
1686 |  | (a) Prime Cost sum for relocation of sewer and water services | Prov sum | 1 |  | 0
1687 |  | (b) Contractor's handling costs, profit and all the other charges in respect of sub-item B81.02 (a) | % | 0.1
1688
| Total Carried Forward To Summary |  |  |  |  | 0
85
Contract 1
Schedule 8: SERVICES
SUMMARY OF SECTIONS
| Section | Description |  |  |  | Amount R
| 1 | SECTION 1100 : RELOCATION OF SERVICES |  |  |  | 0
| Total Carried Forward To Summary Of Schedules |  |  |  |  | 0
86

## Summary Of Schedules 1
Contract 1
SUMMARY OF SCHEDULES
Schedule | Description |  | Amount R
1.1 | Schedule 1.1 : PRELIMINARY AND GENERAL |  | 0
1.2 | Schedule 1.2 : ACCOMODATION OF TRAFFIC |  | 0
1.3 | Schedule 1.3 : BORROW MATERIALS |  | 0
4 | Schedule 4 :CHIAMELO STREET |  | 0
7 | Schedule 7: TESTING OF MATERIALS |  | 0
8 | Schedule 7: RELOCATION OF SERVICES |  | 0
Sub-total 1 |  |  | 0
Contingency @10% |  |  | 0
Sub-total 2 |  |  | 0
Vat @15% |  |  | 0
Total |  |  | 0
87