## PnGs
BID NO.: 16/24/25 CONSTRUCTION OF TRAPEZOIDAL STORMWATER OPEN CHANNEL IN PHALABORWA- POTGIETER STREAM BA-PHALABORWA MUNICIPALITY SCHEDULE OF QUANTITIES SECTION A: PRELIMINARY AND GENERAL
ITEM NO | PAYMENT CLAUSE | DESCRIPTION | LIC | UNIT | QTY | RATE | AMOUNT
| SANS 1200A | SECTION A: PRELIMINARY & GENERAL
A.1 | 8.2.1 and 8.3 | FIXED-CHARGE ITEMS
A.1.1 | 8.3.1 | Contractual Requirements |  | Sum | 1 | 5000 | 5000
A.1.2 | PSA 8.3.5 | For compliance with Health and Safety Act 2003 and Construction Regulations 2014 and the Health and Safety Specification |  | Sum | 1 | 5000 | 5000
A.1.3 | PSA 8.3.6 | For compliance with the National Environmental Management Act 1998 and the Environmental Management Plan |  | Sum | 1 | 5000 | 5000
A.1.4 |  | Submission of the Environmental Management Plan(PES SPEC) |  | Sum | 1 | 5000 | 5000
A.1.5 |  | Submission of Quality Control and Quality Assurance File(OHS SPEC) |  | Sum | 1 | 5000 | 5000
A.1.6 | 8.3.2 | Establish Facilities on the Site :
| 8.3.2.1 | Facilities for Engineer (SANS 1200 AB)
|  | a) Furnished Office (PSAB 3.2) |  | Sum | 1 |  | 0
A.1.6.2 |  | b) Nameboards |  | Sum | 1 |  | 0
SUB-TOTAL CARRIED FORWARD | [6 empty] | 25000
|  | brought forward |  |  |  |  | 25000
| 8.3.2.2 | Facilities for Contractor
A.1.6.9 |  | a) Offices and storage sheds |  | Sum | 1 |  | 0
A.1.6.11 |  | e) Ablution and latrine facilities |  | Sum | 1 |  | 0
A.1.6.12 |  | f) Tools and equipment |  | Sum | 1 |  | 0
0
A.1.6.13 |  | g) Water supplies, electric power and communications |  | Sum | 1 |  | 0
0
A.1.6.14 |  | h) Dealing with water (Subclause 5.5) |  | Sum | 1 |  | 0
A.1.6.18 |  | k) Setting out of all works and As-Builts |  | Sum | 1 |  | 0
A.1.6.19 | 8.3.3 | Other fixed-charge obligations |  | Sum | 1 |  | 0
A.1.6.20 | 8.3.4 | Remove Engineer's and Contractor's Site establishment on completion |  | Sum | 1 |  | 0
A.2 | 8.2.2 and 8.4 | TIME-RELATED ITEMS
A.2.1 | 8.4.1 | Contractual Requirements |  | Sum | 2 |  | 0
A.2.2 | PSA 8.4.6 | For compliance with Health and Safety Act 2003 and Construction Regulations 2014 and the Health and Safety Specification |  | Sum | 1 |  | 0
A.2.3 | PSA 8.4.7 | For compliance with the National Environmental Management Act 1998 and the Environmental Management Plan |  | Sum | 1 |  | 0
SUB-TOTAL CARRIED FORWARD | [6 empty] | 0
|  | brought forward |  |  |  |  | 25000
A.2.4 | 8.4.2 | Operate and maintain facilities on the Site:
| SANS 1200 AB | Facilities for Engineer for duration of construction (SABS 1200 AB)
| 8.4.2.2 | Facilities for Contractor for duration of construction, except where otherwise stated
A.2.4.8 |  | a) Offices and storage sheds |  | Sum | 1 |  | 0
A.2.4.9 |  | b) Workshops |  | Sum | 1 |  | 0
A.2.4.10 |  | e) Ablution and latrine facilities |  | Sum | 1 |  | 0
A.2.4.11 |  | f) Tools and equipment |  | Sum | 1 |  | 0
A.2.4.12 |  | g) Water supplies, electric power and communications |  | Sum | 1 |  | 0
A.2.4.13 |  | h) Dealing with water (Subclause 5.5) |  | Sum | 1 |  | 0
A.2.4.16 | 8.4.3 | Supervision |  | Sum | 1 |  | 0
SUB-TOTAL CARRIED FORWARD | [6 empty] | 0
|  | brought forward |  |  |  |  | 25000
A.2.4.18 | 8.4.5 | Other time-related obligations personnel |  | Sum | 1 |  | 0
A.2.4.19 | 8.4.5 | Provision of Security Personnel |  | Sum | 1 |  | 0
A.2.4.20 |  | Provision of full-time construction safety officer(OHS SPEC) |  | Sum | 1 |  | 0
A.3 | 8.5 | SUMS STATED PROVISIONALLY BY ENGINEER
A.3.1 | PSA 8.5 c)(1) | Testing carried out by commercial laboratories |  | Prov Sum | 1 |  | 0
A.3.2 | PSA 8.5 c)(2) | Protection and Relocation of Existing Services, including wayleaves |  | Prov Sum | 1 |  | 0
A.3.4 | PSA 8.5 c)(4) | Soft and hardscaping as identified by by Engineer/ Client. |  | Prov Sum | 1 |  | 0
A.3.5 | PSA 8.5 c)(5) | Overherads, charges and profits on A.3.1 to A.3.4 above. |  | % | 0 |  | 0
A.4 | 8.6 | PRIME COST ITEMS
A.4.3 | PSA 8.6(e) | Allowance Community Liaison Officer (CLO) & Steering Committee Members (SCM’s) |  | Prov Sum | 2 | 5000 | 10000
A.4.4 |  | Charges on profit on item A.4.4 above |  | % | 10000 |  | 0
A.4.5 | PSA 8.6(f) | Allowance for accredited training of local unskilled labour |  | Prov Sum | 1 |  | 0
A.4.6 |  | Charges on profit on item A.4.5 above |  | % | 0 |  | 0
SUB-TOTAL CARRIED FORWARD
brought forward
A.5 | 8.7 | DAYWORKS
A.5.1 |  | a) Labour:
A.5.1.1 |  | (i) Unskilled Labourer |  | h | 15 |  | 0
A.5.1.2 |  | (ii) Semi-skilled Labourer: stone layer, section leader, etc. |  | h | 15 |  | 0
A.5.1.3 |  | (iii) Skilled Artisan |  | h | 15 |  | 0
A.5.2 |  | b) Plant and Equipment:
A.5.2.1 |  | (i) Tractor Loader Backhoe (min 45kW) |  | h | 15 |  | 0
A.5.2.4 |  | (iii) Tipper Truck (6 m3) |  | h | 15 |  | 0
A.5.2.6 |  | (v) Water tanker (Trailer type: 6000 liters minimu) |  | h | 20 |  | 0
A.5.2.7 |  | (vi) Excavator |  | h | 15 |  | 0
A.5.2.8 |  | (vii) Grader |  | h | 15 |  | 0
TOTAL CARRIED FORWARD TO SUMMARY | [6 empty] | 0

## Site Clearance
BID NO.: 16/24/25 CONSTRUCTION OF TRAPEZOIDAL STORMWATER OPEN CHANNEL IN PHALABORWA- POTGIETER STREAM BA-PHALABORWA MUNICIPALITY SCHEDULE OF QUANTITIES SECTION A: SITE CLEARANCE
ITEM NO | PAYMENT CLAUSE | DESCRIPTION | LIC | UNIT | QTY | RATE | AMOUNT
| SANS 1200C | SECTION B: SITE CLEARANCE
B.1 |  | SITE CLEARANCE
B.1.1 | 8.2.1 and PSC 8.2.1 | Clear and grub, including removal of all trees and stumps of girth 0m to 1m in the way. The girth shall be measure at the narrowest point of the tree or stump in the first metre of its height above ground level as per SANS1200C Clause 8.2.2 | LI | m2 | 20 |  | 0
B.1.2 | PSC 8.2.2 | remove and grub all trees and tree stumps of Girth
B.1.2.1 |  | (a) Over 1m and up to and including 2m. | LI | No. | 25 |  | 0
B.1.2.2 |  | (b) over 2m and up to and including 3m | LI | No. | 1 |  | 0
B.1.3 | 8.2.5 | Take down existing fences where directed by the Client Representative | LI | km | 1.5 |  | 0
B.1.4 | PSC 8.2.9 | Transport materials and debris to unspecified sites and dump (Provisional) |  | m3.km | 2000 |  | 0
REINSTATEMENT OF FENCE
B.1.8 | PSC 8.2.5 | Re-instaete the fence previously removed:
B.1.8.1 |  | (i) Re-instate previously removed fence with the stored material | LI | km | 2 |  | 0
Extra-over item B.1.8.1
B.1.8.2 |  | (i) Wood droppers | LI | No | 2 |  | 0
B.1.8.3 | PSC 8.2.5 | (ii) New gates (size and type Indicated)
|  | (ii.1) Double leaf vehicle | LI | No | 2 |  | 0
TOTAL CARRIED FORWARD TO SUMMARY | [6 empty] | 0
Note on B24: user: Add to the following clause
Note on B32: user: Add to the following clause

## EARTHWORKS
BID NO.: 003/MKLM/2019/2020 CONSTRUCTION OF STORMWATER CHANNEL IN VREDE VILLAGE - PHASE 2 MOSES KOTANE LOCAL MUNICIPALITY SCHEDULE OF QUANTITIES SECTION C: EARTHWORKS WORKS
ITEM NO | PAYMENT CLAUSE | DESCRIPTION | LIC | UNIT | QTY | RATE | AMOUNT
| SANS 1200D | SECTION C: EARTHWORKS
C.1 |  | EARTHWORKS STORMWATER CHANNELS AND BERMS
C.1.1 | 8.3.1.2 | Remove topsoil to nominal depth 150mm, stockpile and maintain for later re-use.
C.1.1.1 |  | (1) Stormwater earth channels and earth berms |  | m2 | 500 |  | 0
C.1.1.3 |  | (2) Gabion channels |  | m2 | 0
C.2 | SANS 1200DE | STORMWATER CHANNELS AND BERMS
C.2.1 | 8.3.3 | Excavation to line
SUB-TOTAL CARRIED FORWARD | [6 empty] | 0

## Stormwater Drainage
BID NO.: 16/24/25 CONSTRUCTION OF TRAPEZOIDAL STORMWATER OPEN CHANNEL IN PHALABORWA- POTGIETER STREAM BA-PHALABORWA MUNICIPALITY SCHEDULE OF QUANTITIES SECTION A: STORMWATER DRAINAGE
ITEM NO | PAYMENT CLAUSE | DESCRIPTION | LIC | UNIT | QTY | RATE | AMOUNT
| SANS 1200LE | SECTION E: STORMWATER DRAINAGE
E.1 |  | STORMWATER DRAINAGE
E.1.1 | PSDB 8.3.2.1 | Excavation
E.1.3.3 |  | Disposal of surplus material by means of Labour Intensive Construction Methods within 100 m from the source of spoil material using wheel barrows | LI | m3 | 600 |  | 0
E.1.4 |  | Excavate and dispose of unsuitable material from trench bottom utilising:
E.1.4.1 |  | i) Labour Intensive Construction Methods | LI | m3 | 20 |  | 0
E.1.4.2 |  | ii) Conventional Construction Methods |  | m3 | 20 |  | 0
CONCRETE WORKS AND STONE PITCHING
E.1.5 | 8.2.2 (b) | Supply and lay of dumprock/ gabion stones (including sealing with 50mm 15MPa concrete in between ,sealing with bidim strip
E.1.5.1 |  | (i) 110mm - 300mm |  | m3 | 950 |  | 0
SUB-TOTAL CARRIED FORWARD | [6 empty] | 0
|  | brought forward |  |  |  |  | 0
E.2 |  | CONCRETE AND STEEL WORKS AND OPEN DRAINS
| SANS 1200GA | CONCRETE - SMALL WORKS
E.2.1 |  | Concrete:
E.2.1.1 | 8.1.3 | (i) Cast in situ conrete lining class 25/19 concrete: Type B concrete trapezoidal drain | LI | m3 | 50 |  | 0
E.2.1.2 | 8.1.4 | (ii) Class 30/19 for base slabs, apron slab complete with formwork, joints and class U2 surface | LI | m3 | 10 |  | 0
E.2.2 |  | Formwork:
E.2.3 | 8.2.1 | Rough
SUB-TOTAL CARRIED FORWARD | [6 empty] | 0
|  | brought forward |  |  |  |  | 0
E.3 | SANS 1200MK | MISCELLANEOUS GEOTEXTILE FABRIC
E.3.1 | 8.2.13 | Woven geotextile (0,15 mm thick) for concrete-lined open drains | LI | m2 | 600 |  | 0
TOTAL CARRIED FORWARD TO SUMMARY | [6 empty] | 0

## PHASE 2_SUMMARY
CONTRACT NO. : 16/24/25 SCHEDULE OF QUANTITIES SUMMARY OF BILL OF QUANTITIES
Section | Description | Amount
R
1 | Preliminary and General | 0
2 | Site clearance | 0
3 | Earth Works | 0
4 | Stormwater Drainage | 0
| Subtotal 1 | 0
ADD | Contingency @ 5% (Solely for the use of the Client, and only on instruction to Contractor) | 0
| Subtotal 2 | 0
ADD | Professional Fee
Subtotal 3
ADD | 15% VAT | 0
| TOTAL CARRIED TO FORM OF OFFER | 0
………………………………………………………………….. …………………………………….. SIGNATURE OF TENDERER DATE ………………………………………………………………….. …………………………………….. NAME OF TENDERER DESIGNATION